## kWh Estimativa
Estimativa de Consumo Elétrico (kWh/ano) — Fórmulas por Volume (RAS) e Área (Hidroponia)
Parâmetros de Entrada (ajuste aqui)
Volume total do RAS (m³) |  |  | 10
Área de Hidroponia (m²) |  |  | 100
Número de tanques de peixe |  |  | 5
Item | Base de cálculo | Densidade (W/unidade) | Horas/dia | Fórmula (kWh/ano) | kWh/ano estimado | Observação
HIDROPONIA — escala por m²
Iluminação (LED suplementar) | W/m² | 80-120 (méd 100) | 12 | 100 x D5 x 12h x 365 / 1000 | 43800 | Iluminação suplementar, ciclo 12h/dia
Ventiladores (exaustão) | W/m² | 5-10 (méd 7.5) | 12 | 7.5 x D5 x 12h x 365 / 1000 | 3285 | Ciclado por termostato
De-humidifier | W/m² | 15-30 (méd 22.5) | 8 | 22.5 x D5 x 8h x 365 / 1000 | 6570 | Uso intermitente conforme umidade
Hanging/moving Gutter system | W/m² | 2-4 (méd 3) | 24 | 3 x D5 x 24h x 365 / 1000 | 2628 | Motor de movimentação intermitente
Hydroponics Pump | W/m² | 2-4 (méd 3) | 24 | 3 x D5 x 24h x 365 / 1000 | 2628 | Recirculação contínua da solução nutritiva
RAS — escala por m³ (volume de água)
RAS Pump | W/m³ | 10-20 (méd 15) | 24 | 15 x D4 x 24h x 365 / 1000 | 1314 | Recirculação contínua, baixa carga
Gas Exchange | W/m³ | 3-6 (méd 4.5) | 24 | 4.5 x D4 x 24h x 365 / 1000 | 394.2 | Degasagem contínua
Oxygen enrichment | W/m³ | 80-120 (méd 100) | 24 | 100 x D4 x 24h x 365 / 1000 | 8760 | Gerador/concentrador de O₂, alto consumo
Ozone enrichment | W/m³ | 10-15 (méd 12.5) | 12 | 12.5 x D4 x 12h x 365 / 1000 | 547.5 | Gerador de ozônio, ciclado
Heat Exchanger (elétrico) | W/m³ | 150-250 (méd 200) | 4 | 200 x D4 x 4h x 365 / 1000 | 2920 | Ciclo termostático equivalente
UV-sterilization | W/m³ | 15-25 (méd 20) | 24 | 20 x D4 x 24h x 365 / 1000 | 1752 | Proporcional à vazão tratada
USBR (denitrificação) | W/m³ | 3-5 (méd 4) | 24 | 4 x D4 x 24h x 365 / 1000 | 350.4 | Pequena bomba de alimentação do reator
Drum Filter | W/m³ (equiv.) | 2-4 (méd 3) | 2 | 3 x D4 x 2h x 365 / 1000 | 21.9 | Motor potente, duty cycle baixo (~10%)
Aerobic mineralization | W/m³ | 30-50 (méd 40) | 24 | 40 x D4 x 24h x 365 / 1000 | 3504 | Aeração/mistura contínua
UASB Mineralization | W/m³ | 2-3 (méd 2.5) | 24 | 2.5 x D4 x 24h x 365 / 1000 | 219 | Fluxo ascendente passivo + bomba pequena
EGSB Mineralization | W/m³ | 8-12 (méd 10) | 24 | 10 x D4 x 24h x 365 / 1000 | 876 | Recirculação p/ velocidade ascensional alta
Gravity Separation (RFS) | W/m³ | 1-2 (méd 1.5) | 2 | 1.5 x D4 x 2h x 365 / 1000 | 10.95 | Quase todo passivo, bomba de purga do lodo
Biofloc (aeração/mistura) | W/m³ | 15-25 (méd 20) | 24 | 20 x D4 x 24h x 365 / 1000 | 1752 | Requer aeração/mistura contínua
Desalinização/RO | W/m³ | 300-500 (méd 400) | 4 | 400 x D4 x 4h x 365 / 1000 | 5840 | Alta potência, uso limitado a poucas horas
Hot and Cold Water tank | W/m³ | 100-150 (méd 125) | 4 | 125 x D4 x 4h x 365 / 1000 | 1825 | Ciclo termostático equivalente
POR TANQUE — escala por número de tanques
pH sensor | W/tanque | 2-2 (méd 2) | 24 | 2 x D6 x 24h x 365 / 1000 | 87.6 | Eletrônica de monitoramento contínuo
Aeration Pump | W/tanque | 30-50 (méd 40) | 24 | 40 x D6 x 24h x 365 / 1000 | 1752 | Aeração do tanque de peixe, contínua
TAN sensor | W/tanque | 3-3 (méd 3) | 24 | 3 x D6 x 24h x 365 / 1000 | 131.4 | Sonda contínua
DO sensor | W/tanque | 2-2 (méd 2) | 24 | 2 x D6 x 24h x 365 / 1000 | 87.6 | Sonda contínua
EC sensor | W/tanque | 2-2 (méd 2) | 24 | 2 x D6 x 24h x 365 / 1000 | 87.6 | Sonda contínua
Automatic Feeder | W/tanque | 3-6 (méd 4.5) | 24 | 4.5 x D6 x 24h x 365 / 1000 | 197.1 | Controlador em standby + ciclos curtos
Fish-pump / escalator | W/tanque | 400-600 (méd 500) | 0.1 | 500 x D6 x 0.1h x 365 / 1000 | 91.25 | Uso pontual (despesca, ~6 min/dia)
TOTAL ESTIMADO (kWh/ano) |  |  |  |  | 91432.5
Notas: (1) Cada linha usa densidade média (W/unidade) x variável de escala (m³, m² ou nº tanques) x horas/dia x 365 / 1000. (2) Itens sem coluna de 'W/unidade' porque a fórmula usa a densidade média direto na coluna E/F — ajuste os inputs em D4:D6 para recalcular tudo automaticamente. (3) Itens puramente passivos (RAS enclosure, Sump, Fish Tank, Biofilter estrutural, Greenhouse, Biologic/Periphyton Surface Area, Solar Panels, Emergency generator) não estão nesta tabela pois não consomem eletricidade de rede continuamente.

## Model_test
| 1 |  | max space | 20000
| 1 |  |  | 10000 | 50000
| binary | Qty | Unit price | size plants/m2
Tilapia | 1 | 10000 | 5 | 1 | 50000
Trout | 0 | 10000 | 3 | 1 | 0

## Alternatives
| 1 |  | max space | 20000
| 1 |  |  | 0 | 0
| binary | Qty | Unit price | size plants/m2
Tilapia | 1 | 0 | 2 | 100 | 0
Trout | 0 | 0 | 3 | 1 | 0

## Parameters
TIMMONS
Change UV bulbs at least once a year.
Power failure is probably the most common emergency and the one most easily monitored.
Backup electricity can be provided by a generator that is fueled with gasoline, diesel, or natural or propane gas.
At a minimum the laboratory will include equipment for water quality analysis, a microscope for fish health management, a refrigerator for chemicals and samples, and a computer for data analysis and storage.
Some Norwegian salmon fanners use grading to cull the smallest, least efficient feeders and might remove as much as 50% of the population. Maintaining inefficient feeders can create a 30-50% increase in production costs;
A monthly sampling interval is a reasonable compromise between minimizing stress and maximizing accuracy.
FAO
o guarantee a long life span and energy efficiency. Top-quality pumps will maintain their pumping capacity and efficiency for least 1–2 years, with an overall life span of 3–5 years, w
the small-scale units described in this publication need a flow rate of 2 000 litres/h at a head height of 1.5 meters; a submersible pump of this capacity would consume 25–50 W/h.
The suggested rate is 5–8 litres of air per minute for each cubic metre of water, coming from at least 2 air stones in different locations in the fish tank. Densely stocked units may require considerably more.
Tilapias can be aggressive, especially in low densities, because males are territorial. Therefore, the fish should be kept at high densities in the grow-out tanks. Some farms only use male fish in the grow-out tanks;
Computation of feed conversion ratio (FCRplant) and plant-fish mass ratio (PFRM) for aquaponic systems
UVI benchmark verification Rakocy et al. 2006, SRAC 454
Stocking density (Nile tilapia)77 fish/m³
Harvest biomass density61.5 kg/m³/cycle
Annual yield per m³~133 kg/m³/yr
Your input (134 kg/m²)109.8 kg/m³ at 1.22 m
Consistency with UVIWithin 18% of UVI benchmark ⚠
Your stated yield of 134 kg/m² of footprint is highly consistent with the UVI empirical data when accounting for a 1.22 m water depth — a strong validation that your production assumptions are grounded in published results.
https://www.sciencedirect.com/science/article/abs/pii/0300962989901461?
Heat production of fish: A literature review
t is concluded that the heat production of standard metabolism at 20°C is 700J/hr/MW (MW = metabolic weight, kg0.85).
https://www.redalyc.org/articulo.oa?id=32751197045
HEf=0.04643×W0.7882×T1.837
Water utility cost per country
Tariffs dashboard ¦ International Benchmarking Network
| GlobalPetrolPrices.com |  |  | IBNET/Global Water Intelligence 2012 tariff survey
Region | Electricity Low (/kWh) | ElectricityAvg(/kWh) | Electricity High (/kWh) | WaterLow(/m³) | Water Avg (/m3) | WaterHigh(/m³)
Africa | 0.107 | 0.133 | 0.193 | 0.03 | 0.5 | 2
Asia | 0.088 | 0.107 | 0.15 | 0.01 | 0.3 | 1.5
North America | 0.15 | 0.165 | 0.2 | 0.42 | 1 | 1.6
South America | 0.165 | 0.203 | 0.23 | 0.2 | 0.8 | 1.5
Europe | 0.213 | 0.24 | 0.37 | 1 | 3.5 | 9.21
Oceania | 0.26 | 0.266 | 0.28 | 1 | 4 | 6.47

## Multispecies_test
Parameters
Sizing | [9 empty] | Revenue | 92441.3296
Plant-fish mass ratio (PFRM)(Kg/kg) |  |  |  | 3.1
Average tank volume (m³) |  |  |  | 8
Height tank (m) |  |  |  | 1.2 | [5 empty] | Production per m² | 3081.3777 | <=
Administration, Logistics and Service necessary area (%) |  |  |  | 15%
|  | Life Cycle (days/ organism) | Space occupied (organism /(m²/m³)) | Organism production(kg/organism) | Full renew (changes/ year) | Density (kg/m²) | Space yield (kg/m²) | Price per kg ($) |  |  | Used area | Total Area (m2)
1000
Greens | [7 empty] | Price per Kg | CHOICE in Kg |  | Price per Kg | Production Area (m2) | Area Hydroponic (m²) |  | Yearly Gross Production (kg)
Tomato |  | 365 | 3.9 | 10 | 1 | 39 | 39 | 3 | 0 |  |  | 850 | 770.3444 | 90.63% | 30043.4321
Lettuce | Lactuca sativa | 35 | 25 | 0.2 | 10.4286 | 5 | 52.1429 | 5 | 0 |  |  |  | Area RAS (m²)
Chicória | Cichorium intybus | 28 | 16 | 0.13232 | 13.0357 | 2.1171 | 27.5982 | 10 | 0 |  |  |  | 79.6556 | 9.371% | 9691.4297
Almeirão Pão de Açúcar | Cichorium intybus | 28 | 16 | 0.09816 | 13.0357 | 1.5706 | 20.4734 | 10 | 0 |  |  |  | Volume RAS (m³)
Almeirão Amargo | Cichorium intybus | 28 | 16 | 0.11576 | 13.0357 | 1.8522 | 24.1442 | 10 | 0 |  |  |  | 66.3797 | 10 | RAS Tanks
Espinafre | Spinacia oleracea | 28 | 16 | 0.07872 | 13.0357 | 1.2595 | 16.4187 | 15 | 0
Alface | Lactuca sativa | 28 | 16 | 0.07872 | 13.0357 | 1.2595 | 16.4187 | 5 | 0
Salsinha | Petroselinum crispum | 28 | 16 | 0.03587 | 13.0357 | 0.57392 | 7.4815 | 15 | 0
Manjericão | Ocimum basilicum | 28 | 16 | 0.04206 | 13.0357 | 0.67296 | 8.7725 | 30 | 351.2536
Agrião | Nasturtium officinale | 28 | 16 | 0.07369 | 13.0357 | 1.179 | 15.3696 | 15 | 0
Cebolinha | Allium schoenoprasum | 28 | 16 | 0.02525 | 13.0357 | 0.404 | 5.2664 | 12 | 0
Chosen Aquatic
Tilapia |  | 180 | 100 | 0.6 | 2.0278 | 60 | 121.6667
Aquatic
Tilapia |  | 180 | 100 | 0.6
Trout |  | 365 | 22 | 0.5
Microorganisms
Bacteria, etc.
Greens |  | Price ($/kg)
Tomato |  | 3
Lettuce | Lactuca sativa | 5
Chicória | Cichorium intybus | 10
Almeirão Pão de Açúcar | Cichorium intybus | 10
Almeirão Amargo | Cichorium intybus | 10
Espinafre | Spinacia oleracea | 15
Alface | Lactuca sativa | 5
Salsinha | Petroselinum crispum | 15
Manjericão | Ocimum basilicum | 30
Agrião | Nasturtium officinale | 15
Cebolinha | Allium schoenoprasum | 12
Aquatic |  | Price ($/kg)
Tilapia |  | 17
Trout |  | 34

## User_Parameters
Location | Votuporanga
Coordinates | São Paulo, Brazil · -20.423°, -49.973°
Data range: 2023-06 → 2026-06
Source | Open-Meteo ERA5 Historical Weather API
Month | Avg High (°C) | Avg Mean (°C) | Avg Low (°C) | Precipitation (mm) | ET₀ (mm) | Water Deficit (mm)
Jan | 31.6 | 26.6 | 21.7 | 122 | 160 | 38.3
Feb | 30.6 | 26.3 | 21.9 | 139 | 149 | 10
Mar | 31.5 | 26.8 | 22 | 117 | 151 | 34
Apr | 30.7 | 25.7 | 20.7 | 71 | 126 | 54.5
May | 28.9 | 23.3 | 17.8 | 14 | 121 | 106.5
Jun | 26.9 | 21.4 | 15.9 | 63 | 113 | 49.3
Jul | 29 | 22.5 | 16.1 | 4 | 127 | 123.5
Aug | 30.9 | 24.2 | 17.4 | 11 | 161 | 149.9
Sep | 34.9 | 28.2 | 21.5 | 42 | 190 | 147.7
Oct | 33.2 | 27.6 | 22 | 107 | 180 | 72.2
Nov | 32.8 | 27.2 | 21.5 | 152 | 179 | 27.1
Dec | 31.9 | 27.2 | 22.4 | 170 | 159 | -10.9
Annual | — | 25.6 | — | 1013 | 1815 | 802.3

## Location_Data
Location | Votuporanga
Coordinates | São Paulo, Brazil · -20.423°, -49.973°
Data range: 2023-06 → 2026-06
Source | Open-Meteo ERA5 Historical Weather API
Month | Avg High (°C) | Avg Mean (°C) | Avg Low (°C) | Precipitation (mm) | ET₀ (mm) | Water Deficit (mm)
Jan | 31.6 | 26.6 | 21.7 | 122 | 160 | 38.3
Feb | 30.6 | 26.3 | 21.9 | 139 | 149 | 10
Mar | 31.5 | 26.8 | 22 | 117 | 151 | 34
Apr | 30.7 | 25.7 | 20.7 | 71 | 126 | 54.5
May | 28.9 | 23.3 | 17.8 | 14 | 121 | 106.5
Jun | 26.9 | 21.4 | 15.9 | 63 | 113 | 49.3
Jul | 29 | 22.5 | 16.1 | 4 | 127 | 123.5
Aug | 30.9 | 24.2 | 17.4 | 11 | 161 | 149.9
Sep | 34.9 | 28.2 | 21.5 | 42 | 190 | 147.7
Oct | 33.2 | 27.6 | 22 | 107 | 180 | 72.2
Nov | 32.8 | 27.2 | 21.5 | 152 | 179 | 27.1
Dec | 31.9 | 27.2 | 22.4 | 170 | 159 | -10.9
Annual | — | 25.6 | — | 1013 | 1815 | 802.3

## Framework
[9 empty] | What is the best combination of greens given my equity and available space? | [5 empty] | 0 | 1 | 2 | 3 | 4 | 5 | 6 | 7 | 8 | 9 | 10
[15 empty] | Year 0 | Year 1 | Year 2 | Year 3 | Year 4 | Year 5 | Year 6 | Year 7 | Year 8 | Year 9 | Year 10 |  | Waterfall
[6 empty] | Legend |  |  |  | Constraints |  |  | #VALUE! | Gross Revenue (Sales) | 0 | 329300.0174 | 548833.3624 | 548833.3624 | 548833.3624 | 548833.3624 | 548833.3624 | 548833.3624 | 548833.3624 | 548833.3624 | 548833.3624 | Gross Revenue (Sales) | 548833.3624
[6 empty] | User Input |  |  |  |  | Model |  |  | (-) Sales Taxes | 0 | 21404.5011 | 35674.1686 | 35674.1686 | 35674.1686 | 35674.1686 | 35674.1686 | 35674.1686 | 35674.1686 | 35674.1686 | 35674.1686 | Sales Taxes | -35674.1686
[6 empty] | Set Parameter |  |  |  | Equity | 10000 | $ |  | (=) Net Revenue | 0 | 307895.5163 | 513159.1938 | 513159.1938 | 513159.1938 | 513159.1938 | 513159.1938 | 513159.1938 | 513159.1938 | 513159.1938 | 513159.1938 | Cost of Goods Sold (COGS) | -228576.1855
[6 empty] | Constraint (user input) |  |  |  | Area | 1000 | m² |  | (-) Cost of Goods Sold (COGS) | 0 | 228576.1855 | 228576.1855 | 228576.1855 | 228576.1855 | 228576.1855 | 228576.1855 | 228576.1855 | 228576.1855 | 228576.1855 | 228576.1855 | People Costs | -151450.3
[6 empty] | Variables | [7 empty] | (-) People Costs | 0 | 151450.3 | 151450.3 | 151450.3 | 151450.3 | 151450.3 | 151450.3 | 151450.3 | 151450.3 | 151450.3 | 151450.3 | Water Costs | -361.1884
[6 empty] | Formula (do not change) | [7 empty] | (-) Water | 0 | 361.1884 | 361.1884 | 361.1884 | 361.1884 | 361.1884 | 361.1884 | 361.1884 | 361.1884 | 361.1884 | 361.1884 | Energy Costs | -13669.0113
[6 empty] | Output |  |  |  | Chosen | Lettuce |  |  | (-) Energy | 0 | 13669.0113 | 13669.0113 | 13669.0113 | 13669.0113 | 13669.0113 | 13669.0113 | 13669.0113 | 13669.0113 | 13669.0113 | 13669.0113 | Debt Interest | -2939.2555
[11 empty] | Tilapia |  |  | (=) EBITDA | 0 | -86161.1689 | 119102.5086 | 119102.5086 | 119102.5086 | 119102.5086 | 119102.5086 | 119102.5086 | 119102.5086 | 119102.5086 | 119102.5086 | Corporate Tax | -17865.3763
[11 empty] | South America |  |  | (-) Debt Interest | 0 | 29392.5551 | 26453.2996 | 23514.0441 | 20574.7886 | 17635.5331 | 14696.2776 | 11757.022 | 8817.7665 | 5878.511 | 2939.2555 | Investment | -32013.4716
[14 empty] | (-) Corporate Tax | 0 | 0 | 17865.3763 | 17865.3763 | 17865.3763 | 17865.3763 | 17865.3763 | 17865.3763 | 17865.3763 | 17865.3763 | 17865.3763 | Project financing loan repayment | -27722.1856
[14 empty] | (-) Investment (Equity on Y0) | 10000 | 14947.8875 | 19149.0193 | 17048.4534 | 19149.0193 | 17252.9534 | 21249.5852 | 14947.8875 | 19149.0193 | 17048.4534 | 32013.4716 | FREE CASH FLOW | 38562.2196
[6 empty] | Is is worth investing in some of the productivity boosters? | [7 empty] | (=) CASH FLOW | -10000 | -130501.6115 | 55634.8134 | 60674.6348 | 61513.3244 | 66348.6458 | 65291.2695 | 74532.2228 | 73270.3465 | 78310.1679 | 66284.4052
[6 empty] | Which plant and fish combination is most adequate for my climate? | [7 empty] | (-) Project financing loan repayment | 0 | 54175.4852 | 51236.2297 | 48296.9742 | 45357.7187 | 42418.4632 | 39479.2077 | 36539.9521 | 33600.6966 | 30661.4411 | 27722.1856
[6 empty] | Give these greens and fish, what size do I need to make the endeavour commercially viable? | [7 empty] | FREE CASH FLOW | -10000 | -184677.0967 | 4398.5837 | 12377.6606 | 16155.6057 | 23930.1827 | 25812.0619 | 37992.2706 | 39669.6498 | 47648.7268 | 38562.2196
[14 empty] | Adjusted value in time | -10000 | -164797.2204 | 3502.5678 | 8795.2685 | 10244.0248 | 13540.3607 | 13032.9809 | 17118.0053 | 15949.722 | 17095.5428 | 12346.1191
[14 empty] | Accumulated value in time | -10000 | -174797.2204 | -171294.6526 | -162499.3841 | -152255.3593 | -138714.9986 | -125682.0177 | -108564.0124 | -92614.2905 | -75518.7477 | -63172.6287
[14 empty] | Net Present Value | 0 Year 0: -63172.6287; 1 Year 1: NO
Environment
[14 empty] | Discounted Payback | 0 Year 0: Over 10; 1 Year 1: years
Political | Market |  |  | #VALUE! |  |  |  | #VALUE! |  | #VALUE! | #VALUE!
|  |  |  | Fish & Others |  |  |  | Greens |  | Services | Revenue
| Channel & Clients |  |  | 357867.8052 |  |  |  | 190965.5571 |  | 0 | 548833.3624
Economic |  | Value Chain | 151450.3
Firm Infrastructure
Social | Price & Promotion |  | Operations | [8 empty] | #VALUE!
|  | Human Resources Mgment | [8 empty] | #VALUE! |  |  |  | 0 Year 0: Temperature adjustment; 2 Year 2: Equipment Energy consumtpion
|  |  |  | Fish Younglings |  | Biologic Surface Area |  | Green Younglings |  |  |  | Cash Flow | #VALUE! |  | 0 Year 0: 6348.4299; 1 Year 1: kWh/year; 2 Year 2: 60986.6013
Technological |  | Technology |  | 550.7298 |  | 850 |  | 684.7811 |  | Services | Cost |  |  |  | 0 Year 0: Water need
| Differentiation |  |  | Feed |  | Carbon Source |  | Substrate |  | 10298.9498 | 394056.6852 | 154776.6772 | -63172.6287 |  | 0 Year 0: 531.1594; 1 Year 1: mm/year; 2 Year 2: 451.4855; 3 Year 3: m3/year
|  | Procurement |  | 6884.1225 |  | 0 |  | 239.6734 |  |  |  | Average Yearly | Over 10 years
Legal | [5 empty] | Microbiota |  | Pollinator
|  | Internal Logistics |  |  |  | 0 |  | 0
|  |  |  | Oxygen |  | Insects |  | Nutrients
Environmental | Risk & Substitutes | External Logistics |  | 0 |  | 0 |  | 2567.929
[6 empty] | Worms |  | Carbon Dioxide
|  | Sales & Marketing |  |  |  | 0 |  | 0
[5 empty] | Water |  | Controls |  | Energy
[5 empty] | 361.1884 |  | 206500 |  | 13669.0113
#VALUE!
|  | Administration & Logistics Infrastructure |  | Recirculating Aquaculture System (RAS) |  | System sinergies (Sludge, Nutrients, etc.) |  | Hydroponics System |  | Service Infrastructure
Investment
|  | 64641.0016 |  | 159250 |  | 3740 |  | 25336.8993 |  | 1 | 257829.3011
This chart isn't available in your version of Excel. Editing this shape or saving this workbook into a different file format will permanently break the chart.

## System_Parameters
Parameters
Sizing | [12 empty] | Total Area (m2) | Production Area (m2) | Area Hydroponic (m²) |  | Yearly Gross Production (kg)
Plant-fish mass ratio (PFRM)(Kg/kg) |  |  |  | 3.1 | system produces 3.1 kg of plants for every 1 kg of fish harvested over the same measurement period | [7 empty] | 1000 | 850 | 684.7811 | 80.56% | 35706.441
Average tank volume (m³) |  |  |  | 10 | [10 empty] | 136.9562 | Hydroponics units
Height tank (m) |  |  |  | 1.2
Max hydroponics system unit size (m²) |  |  |  | 5 | [10 empty] | Area RAS (m²)
Administration, Logistics and Service necessary area (%) |  |  |  | 15% | [10 empty] | 165.2189 | 19.44% | 20101.6376
Volume RAS (m³)
|  | Life Cycle (days/ organism) | Space occupied (organism /(m²/m³)) | Organism production(kg/organism) | Minimum Temperature ( C) | Maximum Temperature ( C) | Ideal Temperature ( C) | Full renew (changes/ year) | Density (kg/m²) | Space yield (kg/m²) |  |  |  |  | 137.6824 | 17 | RAS Tanks
Chosen Greens
Lettuce |  | 35 | 25 | 0.2 | 7 | 24 | 18 | 10.4286 | 5 | 52.1429
Chosen Aquatic
Tilapia |  | 180 | 100 | 0.6 | 11 | 35 | 29 | 2.0278 | 60 | 121.6667
Greens
Tomato |  | 365 | 3.9 | 10 | 13 | 32 | 23 | 1 | 39 | 39
Lettuce | Lactuca sativa | 35 | 25 | 0.2 | 7 | 24 | 18 | 10.4286 | 5 | 52.1429
Chicória | Cichorium intybus | 28 | 16 | 0.13232 | 7 | 24 | 18 | 13.0357 | 2.1171 | 27.5982
Almeirão Pão de Açúcar | Cichorium intybus | 28 | 16 | 0.09816 | 7 | 24 | 18 | 13.0357 | 1.5706 | 20.4734
Almeirão Amargo | Cichorium intybus | 28 | 16 | 0.11576 | 7 | 24 | 18 | 13.0357 | 1.8522 | 24.1442
Espinafre | Spinacia oleracea | 28 | 16 | 0.07872 | 7 | 24 | 18 | 13.0357 | 1.2595 | 16.4187
Alface | Lactuca sativa | 28 | 16 | 0.07872 | 7 | 24 | 18 | 13.0357 | 1.2595 | 16.4187
Salsinha | Petroselinum crispum | 28 | 16 | 0.03587 | 7 | 24 | 18 | 13.0357 | 0.57392 | 7.4815
Manjericão | Ocimum basilicum | 28 | 16 | 0.04206 | 7 | 24 | 18 | 13.0357 | 0.67296 | 8.7725
Agrião | Nasturtium officinale | 28 | 16 | 0.07369 | 7 | 24 | 18 | 13.0357 | 1.179 | 15.3696
Cebolinha | Allium schoenoprasum | 28 | 16 | 0.02525 | 7 | 24 | 18 | 13.0357 | 0.404 | 5.2664
Aquatic
Tilapia |  | 180 | 100 | 0.6 | 11 | 35 | 29
Trout |  | 365 | 22 | 0.5 | 0 | 21 | 14
Microorganisms
Bacteria, etc. |  |  |  |  | 10 | 49 | 27
SYSTEM CONTROL
Temperature
Tank size (mass in kg) |  | 1000 | kg of water | Energy to heat |  | Q=m⋅c⋅ΔT
Water c (specific heat capacity) |  | 4186 | 𝐽 / ( 𝑘 𝑔 ⋅ 𝐾 ) | [10 empty] | Temperature adjustment
U = overall heat transfer coefficient (W/m²·K) |  | 2.75 | Poor insulation (~5W/m²K) to Good insulation (~0.5W/m²K) | Energy to maintain |  | P=U⋅A⋅ΔT | [7 empty] | 6348.4299 | kWh/year
COP (if Chiller, etc) |  | 3.25 | [11 empty] | Water need
HEf = heat production (kJ/day) |  |  | Biological load of stocking density |  |  | HEf=0.04643⋅W0.7882⋅T1.837 |  |  | Feed based, O2 based or ignore? |  |  |  |  | 531.1594 | mm/year | 451.4855 | m3/year
Conversion 𝑘𝑊h to 𝐽 |  | 3600000
Water
Purge percentage (pH control, salts, etc.) |  | 3%
Open-water coefficient (Kp): |  | 1
Kc (Crop coefficient) |  | 1
Save Precipitation |  | 1 | 1 - yes, 0 - no
| Votuporanga |  | 2026-01-01 | 2026-02-01 | 2026-03-01 | 2026-04-01 | 2026-05-01 | 2026-06-01 | 2026-07-01 | 2026-08-01 | 2026-09-01 | 2026-10-01 | 2026-11-01 | 2026-12-01
Endeavor Location | Mean Temp | °C | 26.6 | 26.3 | 26.8 | 25.7 | 23.3 | 21.4 | 22.5 | 24.2 | 28.2 | 27.6 | 27.2 | 27.2
| Precipitation | mm | 122 | 139 | 117 | 71 | 14 | 63 | 4 | 11 | 42 | 107 | 152 | 170
| ET | mm | 160 | 149 | 151 | 126 | 121 | 113 | 127 | 161 | 190 | 180 | 179 | 159
Fish | Temp Min | °C | 11 | 11 | 11 | 11 | 11 | 11 | 11 | 11 | 11 | 11 | 11 | 11
Tilapia | Temp Max | °C | 35 | 35 | 35 | 35 | 35 | 35 | 35 | 35 | 35 | 35 | 35 | 35
| Ideal | °C | 29 | 29 | 29 | 29 | 29 | 29 | 29 | 29 | 29 | 29 | 29 | 29
Microorganisms | Temp Min | °C | 10 | 10 | 10 | 10 | 10 | 10 | 10 | 10 | 10 | 10 | 10 | 10
| Temp Max | °C | 49 | 49 | 49 | 49 | 49 | 49 | 49 | 49 | 49 | 49 | 49 | 49
| Ideal | °C | 27 | 27 | 27 | 27 | 27 | 27 | 27 | 27 | 27 | 27 | 27 | 27
Greens | Temp Min | °C | 7 | 7 | 7 | 7 | 7 | 7 | 7 | 7 | 7 | 7 | 7 | 7
Lettuce | Temp Max | °C | 24 | 24 | 24 | 24 | 24 | 24 | 24 | 24 | 24 | 24 | 24 | 24
| Ideal | °C | 18 | 18 | 18 | 18 | 18 | 18 | 18 | 18 | 18 | 18 | 18 | 18
Temperature Adjustment | Ideal | °C | 24.6667 | 24.6667 | 24.6667 | 24.6667 | 24.6667 | 24.6667 | 24.6667 | 24.6667 | 24.6667 | 24.6667 | 24.6667 | 24.6667
| Necessary adjustment | °C | -1.9333 | -1.6333 | -2.1333 | -1.0333 | 1.3667 | 3.2667 | 2.1667 | 0.46667 | -3.5333 | -2.9333 | -2.5333 | -2.5333 | 25.5333
| Biological heating | kWh/month | 0.0060854 | 0.0054965 | 0.0060854 | 0.0058891 | 0.0060854 | 0.0058891 | 0.0060854 | 0.0060854 | 0.0058891 | 0.0060854 | 0.0058891 | 0.0060854
| Heating | kWh/month | 0 | 0 | 0 | 0 | 683.8118 | 1594.4795 | 1082.3174 | 235.4929 | 0 | 0 | 0 | 0
| Cooling | kWh/month | 295.392 | 233.1156 | 326.0463 | 154.0305 | 0 | 0 | 0 | 0 | 528.821 | 448.6634 | 378.9048 | 387.3548
Water necessary | Out (ET, purge, constrols, etc.) | mm | 135.7246 | 126.6775 | 128.3225 | 107.7609 | 103.6486 | 97.0689 | 108.5833 | 136.5471 | 160.3985 | 152.1739 | 151.3514 | 134.9022
| In (Precipitation, other) | mm | 122 | 139 | 117 | 71 | 14 | 63 | 4 | 11 | 42 | 107 | 152 | 170
| Balance | mm | -13.7246 | 12.3225 | -11.3225 | -36.7609 | -89.6486 | -34.0689 | -104.5833 | -125.5471 | -118.3985 | -45.1739 | 0.64856 | 35.0978

## Investment
INVESTMENTS
RAS | 165.2189 | m²
| 137.6824 | m³
| 17 | tanks |  |  | Energy consumption |  |  |  | Total Investment | 257829.3011 | 14947.8875 | 19149.0193 | 17048.4534 | 19149.0193 | 17252.9534 | 21249.5852 | 14947.8875 | 19149.0193 | 17048.4534 | 32013.4716
Hydroponics | 684.7811 | m² |  |  | 60986.6013 |  |  |  |  | 252968.9008 | 14620 | 18728.6864 | 16674.3432 | 18728.6864 | 16874.3432 | 20783.0295 | 14620 | 18728.6864 | 16674.3432 | 31330.8402
Maintenance Cost | 1% | [7 empty] | Maintenance | 2529.689 | 146.2 | 187.2869 | 166.7434 | 187.2869 | 168.7434 | 207.8303 | 146.2 | 187.2869 | 166.7434 | 313.3084
Spare Parts Costs | 2.5% |  |  |  |  | System productivity Factor | 111% |  | Spare parts | 2330.7112 | 181.6875 | 233.0461 | 207.3668 | 233.0461 | 209.8668 | 258.7254 | 181.6875 | 233.0461 | 207.3668 | 369.323
Equipment | Cost | User Choice | Life-Span (years) | Power (W) | kWh/year | Productivity Factor | Activated Productivity? | Spare Parts? | Year | 0 | 1 | 2 | 3 | 4 | 5 | 6 | 7 | 8 | 9 | 10
Recirculating Aquaculture System (RAS) | [7 empty] | 50% |  | 159250 | 14450 | 14450 | 14450 | 14450 | 14650 | 14450 | 14450 | 14450 | 14450 | 14750
1/RAS enclosure | [9 empty] | 300 | 0 | 0 | 0 | 0 | 200 | 0 | 0 | 0 | 0 | 300
Biofilter | 100 | 1 | 10 |  |  |  |  | 0 |  | 100 | 0 | 0 | 0 | 0 | 0 | 0 | 0 | 0 | 0 | 100
Sump | 100 | 1 | 5 |  |  |  |  | 0 |  | 100 | 0 | 0 | 0 | 0 | 100 | 0 | 0 | 0 | 0 | 100
Pump | 100 | 1 | 5 |  |  |  |  | 1 |  | 100 | 0 | 0 | 0 | 0 | 100 | 0 | 0 | 0 | 0 | 100
Gas Exchange |  | 1 | 5 |  |  |  | 0 | 1 |  | 0 | 0 | 0 | 0 | 0 | 0 | 0 | 0 | 0 | 0 | 0
Purging Tank "Off-Flavor" |  | 0 | 10 |  |  |  | 0 | 0 |  | 0 | 0 | 0 | 0 | 0 | 0 | 0 | 0 | 0 | 0 | 0
Denitrification (USBR) |  | 0 | 20 |  |  |  | 0 | 0 |  | 0 | 0 | 0 | 0 | 0 | 0 | 0 | 0 | 0 | 0 | 0
Drum Filter |  | 0 | 5 |  |  |  | 0 | 0 |  | 0 | 0 | 0 | 0 | 0 | 0 | 0 | 0 | 0 | 0 | 0
UV-sterilization |  | 0 | 5 |  |  |  | 0 | 0 |  | 0 | 0 | 0 | 0 | 0 | 0 | 0 | 0 | 0 | 0 | 0
Oxygen enrichment |  | 0 | 5 | 100 | 120609.8256 |  | 0 | 0 |  | 0 | 0 | 0 | 0 | 0 | 0 | 0 | 0 | 0 | 0 | 0
Ozone enrighment |  | 0 | 5 | 12 | 7236.5895 |  | 0 | 0 |  | 0 | 0 | 0 | 0 | 0 | 0 | 0 | 0 | 0 | 0 | 0
Heat Exchanger |  | 0 | 3 | 200 | 40203.2752 |  | 0 | 1 |  | 0 | 0 | 0 | 0 | 0 | 0 | 0 | 0 | 0 | 0 | 0
1/fish tank | 17 | [8 empty] | 158950 | 14450 | 14450 | 14450 | 14450 | 14450 | 14450 | 14450 | 14450 | 14450 | 14450
Fish Tank | 500 | 1 | 20 |  |  |  |  | 0 |  | 144500 | 0 | 0 | 0 | 0 | 0 | 0 | 0 | 0 | 0 | 0
pH sensor | 50 | 1 | 1 |  |  |  |  | 1 |  | 14450 | 14450 | 14450 | 14450 | 14450 | 14450 | 14450 | 14450 | 14450 | 14450 | 14450
Aeration Pump | 15 | 0 | 5 | 20 | 24121.9651 | 105% | 0% | 1 |  | 0 | 0 | 0 | 0 | 0 | 0 | 0 | 0 | 0 | 0 | 0
TAN sensor |  | 0 | 5 |  |  |  | 0 | 1 |  | 0 | 0 | 0 | 0 | 0 | 0 | 0 | 0 | 0 | 0 | 0
DO sensor |  | 0 | 1 |  |  |  | 0 | 1 |  | 0 | 0 | 0 | 0 | 0 | 0 | 0 | 0 | 0 | 0 | 0
EC sensor |  | 0 | 1 |  |  |  | 0 | 1 |  | 0 | 0 | 0 | 0 | 0 | 0 | 0 | 0 | 0 | 0 | 0
Thermometer |  | 0 | 1 |  |  |  | 0 | 1 |  | 0 | 0 | 0 | 0 | 0 | 0 | 0 | 0 | 0 | 0 | 0
Automatic Feeder |  | 0 | 5 |  |  |  | 0 | 1 |  | 0 | 0 | 0 | 0 | 0 | 0 | 0 | 0 | 0 | 0 | 0
Fish-pump (or escalator) |  | 0 | 5 |  |  |  | 0 | 1 |  | 0 | 0 | 0 | 0 | 0 | 0 | 0 | 0 | 0 | 0 | 0
Hydroponics System | [7 empty] | 50% |  | 25336.8993 | 0 | 4108.6864 | 2054.3432 | 4108.6864 | 2054.3432 | 6163.0295 | 0 | 4108.6864 | 2054.3432 | 13010.8402
1/Hydroponics m² | 684.7811 | [8 empty] | 17119.5265 | 0 | 0 | 0 | 0 | 0 | 0 | 0 | 0 | 0 | 6847.8106
Ventilators | 15 | 1 | 20 | 7 | 20995.3873 | 100% | 100% | 0 |  | 10271.7159 | 0 | 0 | 0 | 0 | 0 | 0 | 0 | 0 | 0 | 0
De-humidifier | 10 | 1 | 10 | 20 | 39991.214 | 100% | 100% | 0 |  | 6847.8106 | 0 | 0 | 0 | 0 | 0 | 0 | 0 | 0 | 0 | 6847.8106
Greenhouse | 15 | 0 | 10 |  |  | 105% | 0% | 0 |  | 0 | 0 | 0 | 0 | 0 | 0 | 0 | 0 | 0 | 0 | 0
Lighting | 20 | 0 | 5 | 100 | 299934.1047 | 98% | 0% | 1 |  | 0 | 0 | 0 | 0 | 0 | 0 | 0 | 0 | 0 | 0 | 0
1/System unit | 136.9562 | [8 empty] | 8217.3727 | 0 | 4108.6864 | 2054.3432 | 4108.6864 | 2054.3432 | 6163.0295 | 0 | 4108.6864 | 2054.3432 | 6163.0295
Sump | 15 | 1 | 5 |  |  |  |  | 0 |  | 2054.3432 | 0 | 0 | 0 | 0 | 2054.3432 | 0 | 0 | 0 | 0 | 2054.3432
Pump | 15 | 1 | 3 |  |  |  |  | 1 |  | 2054.3432 | 0 | 0 | 2054.3432 | 0 | 0 | 2054.3432 | 0 | 0 | 2054.3432 | 0
EC sensor | 15 | 1 | 2 |  |  |  |  | 1 |  | 2054.3432 | 0 | 2054.3432 | 0 | 2054.3432 | 0 | 2054.3432 | 0 | 2054.3432 | 0 | 2054.3432
pH sensor | 15 | 1 | 2 |  |  | 102% | 102% | 1 |  | 2054.3432 | 0 | 2054.3432 | 0 | 2054.3432 | 0 | 2054.3432 | 0 | 2054.3432 | 0 | 2054.3432
Nutrient dosing unit |  | 0 | 1 |  |  | 100% | 0% | No |  | 0 | 0 | 0 | 0 | 0 | 0 | 0 | 0 | 0 | 0 | 0
Hanging or moving Gutter system |  | 0 | 5 | 3 | 17996.0463 | 100% | 0% | Yes |  | 0 | 0 | 0 | 0 | 0 | 0 | 0 | 0 | 0 | 0 | 0
UV-sterilization |  | 0 | 10 |  |  | 100% | 0% | No |  | 0 | 0 | 0 | 0 | 0 | 0 | 0 | 0 | 0 | 0 | 0
Pollination vibrator |  | 0 | 5 |  |  | 100% | 0% | Yes |  | 0 | 0 | 0 | 0 | 0 | 0 | 0 | 0 | 0 | 0 | 0
System sinergies (Sludge, Nutrients, etc.) | [7 empty] | 25% |  | 3740 | 170 | 170 | 170 | 170 | 170 | 170 | 170 | 170 | 170 | 3570
1/Fish tank | [9 empty] | 3740 | 170 | 170 | 170 | 170 | 170 | 170 | 170 | 170 | 170 | 3570
Biologic Surface Area (100 m³/10 m³ fish tank) | 10 | 1 | 1 |  |  | 100% | 100% | 0 |  | 170 | 170 | 170 | 170 | 170 | 170 | 170 | 170 | 170 | 170 | 170
Periphyton Surface Area | 10 | 1 | 20 |  |  | 101% | 101% | 0 |  | 170 | 0 | 0 | 0 | 0 | 0 | 0 | 0 | 0 | 0 | 0
Biofloc | 10 | 0 | 20 |  |  | 102% | 0% | 0 |  | 0 | 0 | 0 | 0 | 0 | 0 | 0 | 0 | 0 | 0 | 0
Aerobic mineralization | 200 | 1 | 10 |  |  | 111% | 111% | 0 |  | 3400 | 0 | 0 | 0 | 0 | 0 | 0 | 0 | 0 | 0 | 3400
UASB Mineralization Bioreactor |  | 0 | 10 |  |  | 100% | 0% | 1 |  | 0 | 0 | 0 | 0 | 0 | 0 | 0 | 0 | 0 | 0 | 0
EGSB Mineralization Bioreactor |  | 0 | 10 |  |  | 100% | 0% | 1 |  | 0 | 0 | 0 | 0 | 0 | 0 | 0 | 0 | 0 | 0 | 0
Gravity Separation (RFS) |  | 0 | 10 |  |  | 100% | 0% | 0 |  | 0 | 0 | 0 | 0 | 0 | 0 | 0 | 0 | 0 | 0 | 0
1/total area | [9 empty] | 8.3333 | 0 | 0 | 0 | 0 | 0 | 0 | 0 | 0 | 0 | 8.3333
Emergency generator | 8.3333 | 1 | 10 |  |  |  |  | 1 |  | 8.3333 | 0 | 0 | 0 | 0 | 0 | 0 | 0 | 0 | 0 | 8.3333
Desalinization/Distillation unit (RO) |  | 0 | 10 | 4 | 201016.3759 |  |  | 1 |  | 0 | 0 | 0 | 0 | 0 | 0 | 0 | 0 | 0 | 0 | 0
Solar Panels (kW/m² greenhouse) |  | 0 | 10 |  |  |  |  | 0 |  | 0 | 0 | 0 | 0 | 0 | 0 | 0 | 0 | 0 | 0 | 0
Hot and Cold Water tank | 641.0256 | 0 | 20 |  |  |  |  | 0 |  | 0 | 0 | 0 | 0 | 0 | 0 | 0 | 0 | 0 | 0 | 0
Administration & Logistics Infrastructure | [9 empty] | 64641.0016 | 20000 | 20000 | 20000 | 20000 | 20000 | 20000 | 20000 | 20000 | 20000 | 25000
$/m²/year | [9 empty] | 54760.001 | 20000 | 20000 | 20000 | 20000 | 20000 | 20000 | 20000 | 20000 | 20000 | 25000
Property Rental | 20 | 1 | 1 | [6 empty] | 20000 | 20000 | 20000 | 20000 | 20000 | 20000 | 20000 | 20000 | 20000 | 20000 | 20000
Initial adjustments | 10 | 1 | 20 | [6 empty] | 10000 | 0 | 0 | 0 | 0 | 0 | 0 | 0 | 0 | 0 | 0
IT Equipment | 5 | 1 | 10 | [6 empty] | 5000 | 0 | 0 | 0 | 0 | 0 | 0 | 0 | 0 | 0 | 5000
Solar Panel space | 1000 | 0 | 15 | [6 empty] | 0 | 0 | 0 | 0 | 0 | 0 | 0 | 0 | 0 | 0 | 0
% of revenue | [9 empty] | 0: 9881.0005
Working Capital | 3% | 1 | 20 | [6 empty] | 0: 9879.0005
Service Infrastructure | bar: 0 to 10
Total Cost per year | 1 | bar: 0 to 10

## Funding
FUNDING
Rate
Necessary Initial Investment |  | 257829.3011 |  |  |  |  | Cost of equity | 3.879% | 17.1% | 10000 | 0.6632%
|  |  | Cost of Capital |  |  |  | Cost of debt | 96.12% | 11.86% | 247829.3011 | 11.4%
Equity | 3.879% | 10000 | 17.1% | [6 empty] | WACC | 12.06%
Years
|  |  | Yearly Interest Rate | Grace Period | Term | Principal
Debt | 96.12% | 247829.3011 | 11.86% | 0 | 10 | 24782.9301
| Debt repayment and interest schedule | [9 empty] | Total Interest Payment | 161659.0531
| Year | 0 | 1 | 2 | 3 | 4 | 5 | 6 | 7 | 8 | 9 | 10
| Period Beginning Balance | 247829.3011 | 247829.3011 | 223046.371 | 198263.4409 | 173480.5107 | 148697.5806 | 123914.6505 | 99131.7204 | 74348.7903 | 49565.8602 | 24782.9301
| Principal Repayment |  | 24782.9301 | 24782.9301 | 24782.9301 | 24782.9301 | 24782.9301 | 24782.9301 | 24782.9301 | 24782.9301 | 24782.9301 | 24782.9301
| Total Payment |  | 54175.4852 | 51236.2297 | 48296.9742 | 45357.7187 | 42418.4632 | 39479.2077 | 36539.9521 | 33600.6966 | 30661.4411 | 27722.1856
| Interest Payment |  | 29392.5551 | 26453.2996 | 23514.0441 | 20574.7886 | 17635.5331 | 14696.2776 | 11757.022 | 8817.7665 | 5878.511 | 2939.2555
| Ending Balance |  | 223046.371 | 198263.4409 | 173480.5107 | 148697.5806 | 123914.6505 | 99131.7204 | 74348.7903 | 49565.8602 | 24782.9301 | 3.638e-11

## Revenues
Revenues
Chosen Greens | Yearly Standard Gross Production (kg) | Price ($/kg) | Productivity factor |  | Yearly Revenue | Yearly | Year 1 | Year 2+
Lettuce | 35706.441 | 5 | 111% | Greens | 357867.8052 | Revenue | 329300.0174 | 548833.3624
Chosen Aquatic | [5 empty] | Sales Tax | 21404.5011 | 35674.1686
Tilapia | 20101.6376 | 10 |  | Fish | 190965.5571
|  |  |  | Services | 0
Average Plant loss | 5%
Average Fish loss | 5%
First year sales ramp | 60% | Bacteria, fish growth, system adjustment
Sales Tax | 6.5%
Corporate Tax | 15%
Service Revenue | 0 | Not focus
Biogas (UASG, EGSB) | 0 | Not focus
Greens |  | Price ($/kg)
Tomato |  | 3
Lettuce | Lactuca sativa | 5
Chicória | Cichorium intybus | 10
Almeirão Pão de Açúcar | Cichorium intybus | 10
Almeirão Amargo | Cichorium intybus | 10
Espinafre | Spinacia oleracea | 15
Alface | Lactuca sativa | 5
Salsinha | Petroselinum crispum | 15
Manjericão | Ocimum basilicum | 30
Agrião | Nasturtium officinale | 15
Cebolinha | Allium schoenoprasum | 12
Aquatic |  | Price ($/kg)
Tilapia |  | 10
Trout |  | 15

## Costs
COSTS
Value Chain | [7 empty] | 151450.3
People | Net Salary | Unit | Worked time | Unit
General Manager | 10000 | $/month | 12 | months
Sales Representative | 2000 | $/month | 12 | months
General Services Assistant | 0 | $/month | 12 | months
Aquaponics Consultant | 300 | $/hour | 10 | hours
Maintenance | 20 | $/hour | 20 | hours
Legal Consultant | 34.06 | $/hour | 5 | hours
Tax Consultant | 20 | $/hour | 5 | hours
IT maintenance | 25 | $/hour | 52 | hours
Security Services | 0 | $/hour | 8760 | hours
Accountant | 20 | $/hour | 52 | hours
Veterinary | 20 | $/hour | 48 | hours
Laboratory Technitian | 20 | $/hour | 12 | hours
Chemical Technitian | 20 | $/hour | 12 | hours
Operations
Operational people
Crop worker | 1500 | $/month/100m² | 12 | months | 7 | workers |  | COGS (Costs of Goods Sold)
Aquaculture worker | 3000 | $/month/100m² | 12 | months | 2 | workers |  | 242606.3852
Direct Labor |  | 198000
Oxygen ($/fish organism) | 0 | 0
Biologic Surface Area ($/fish tank) | 50 | 850
Carbon Source ($/fish tank) | 0 | 0
Microbiota ($/fish tank) | 0 | 0
Insects ($/fish tank) | 0 | 0
Worms ($/fish tank) | 0 | 0
Pollinator ($/plant) | 0 | 0
Nutrients ($/plant) | 0.15 | 2567.929
Carbon Dioxide ($/plant) | 0 | 0
Controls ($/m2) | 10 | 8500
Services ($/endeavour) | 0 | 0
Chosen Greens | Area (m²) | Space ocupied (organism /m²) | # of organism | Younglings ($/organism) | Substrate ($/organism) | Packaging ($/organism) | Logistics ($/organism)
Lettuce | 684.7811 | 25 | 17119.5265 | 0.04 | 0.014 | 0.1 | 0.2
|  |  |  | 684.7811 | 239.6734 | 1711.9527 | 3423.9053 | 6060.3124
Tomato |  |  |  | 0.5 | 32.2 | 5 | 2
Lettuce | Lactuca sativa |  |  | 0.04 | 0.014 | 0.1 | 0.2
Chicória | Cichorium intybus |  |  | 0.04 | 0.014 | 0.1 | 0.2
Almeirão Pão de Açúcar | Cichorium intybus |  |  | 0.04 | 0.014 | 0.1 | 0.2
Almeirão Amargo | Cichorium intybus |  |  | 0.04 | 0.014 | 0.1 | 0.2
Espinafre | Spinacia oleracea |  |  | 0.04 | 0.014 | 0.1 | 0.2
Alface | Lactuca sativa |  |  | 0.04 | 0.014 | 0.1 | 0.2
Salsinha | Petroselinum crispum |  |  | 0.04 | 0.014 | 0.1 | 0.2
Manjericão | Ocimum basilicum |  |  | 0.04 | 0.014 | 0.1 | 0.2
Agrião | Nasturtium officinale |  |  | 0.04 | 0.014 | 0.1 | 0.2
Cebolinha | Allium schoenoprasum |  |  | 0.04 | 0.014 | 0.1 | 0.2
Chosen Aquatic | Area (m³) | Space ocupied (organism /m³) | # of organism | Younglings ($/organism) | Feed | Packaging ($/organism) | Logistics ($/organism)
Tilapia | 137.6824 | 25 | 3442.0612 | 0.16 | 2 | 0.5 | 1
|  |  |  | 550.7298 | 6884.1225 | 1721.0306 | 3442.0612 | 12597.9441
Tilapia |  |  |  | 0.16 | 2 | 0.5 | 1
Trout |  |  |  | 0.16 | 3 | 1 | 1
Chosen Region for the system | Energy ($/KWh) | Energy requirement Heating (kWh/year) | Other equiment (kWh/year)
South America | 0.203 | 6348.4299 | 60986.6013 | 13669.0113
| Water ($/m3) | Additional Water (m3/year)
| 0.8 | 451.4855 | 361.1884